## Vaults and Doors
October 2015 M S R P
[12 empty] | 3% | October, 2015 Increase
[9 empty] | Dealer-Specific |  |  | 2.5 | MSRP Conversion
SPECIFICATIONS FOR "MONTGOMERY" SERIES VAULT DOORS ( UL CLASS 1 &2 ) | [8 empty] | Discount Factor |  |  | Pricing on | New
|  |  | GROUTLESS VAULT DOOR (WELD IN PLACE) | [5 empty] | 0.4 | Example: | If your discount is 60% | August, 2015 | M S R P
off of MSRP, please enter
enter .4000 in this box.
STANDARD EQUIPMENT | [10 empty] | If you discount is something
other than that, please enter
Clear Opening: |  |  | 36" Wide x 79" High | [7 empty] | 100% minus your discount
Masonry Opening: |  |  | 52" Wide x 85 1/2" High
Finish: |  |  | Stainless Steel
Architrave: |  |  | Stainless Steel Clad
Timelocks: |  |  | 3 Movement - 144 Hour Resettable (UL listed)
Combination Locks: |  |  | 2 Four Wheel Indirect Drive Vault Locks (Group 1 - UL listed )
Handle: |  |  | Five Spoke Handle
Daygate: |  |  | Aluminum Framed Acrylic Daygate - Surface Mount on Rear of Vault Door
Alarm Devices: |  |  | Heat Sensor and Door Contact With Terminal Strip Connection
Emergency Feature: |  |  | Emergency Release Device & Electric Powered Vault Ventilator
Shipping Crate Size: |  |  | 36 1/2" H x 62 1/4" W x 90 1/2" D
Montgomery Series Vault Doors (UL Listed)
Standard UL Approved Door
Approximate
Part No. | Description |  |  |  | Shipping Weights lbs. |  |  | M S R P | Dealer Pricing |  |  | Price/Each
UL1 | Class 1 - Groutless (Montgomery FLX) |  |  |  | 2500 | lbs. |  | 16223 | 6489.2 |  |  | 6300 | 16223
Montgomery | Right Swing Drawing (15-039)
Left Swing Drawing (15-040)
UL2 | Class 2 - Groutless (Montgomery FLX) |  |  |  | 4500 | lbs. |  | 21090 | 8436 |  |  | 8190 | 21090
Montgomery | Right Swing Drawing (15-041)
Left Swing Drawing (15-042)
Light Weight UL Approved Door
Approximate
Part No. | Description |  |  |  | Shipping Weights lbs. |  |  | M S R P | Dealer Pricing |  |  | Price/Each
UL2 (LW) | Class 2 - Groutless (Montgomery FLX) |  |  |  | 3050 | lbs. |  | 25875 | 10350 |  |  | 10048.5437 | 25875
Montgomery
UL3 (LW) | Class 3 - Groutless (Montgomery FLX) |  |  |  | 5400 | lbs. |  | 31014 | 12405.6 |  |  | 12044 | 31014
Montgomery
*** Note: B10032 Daygate is Included in the Vault Door Dealer Price ***
Part No. | Optional Items Description | [6 empty] | M S R P | Dealer Pricing
B10032 | Acrylic Framed Daygate - 41 3/4"W x 67"H | [6 empty] | 2308 | 923.2 |  |  | 896 | 2308
Standard Acrylic Color: Bronze #2412 (for any other finish consult factory)
Drawing (95-162)
B10034 | Grille Type Daygate - 41 3/4" W x 67" H | [6 empty] | 3058 | 1223.2 |  |  | 1187.3786 | 3058
| Drawing (95-166) (Price to Upgrade With a Class 1, 2, or 3 Door) | [6 empty] | 750 | 300 |  |  | 291.2621 | 750
B6604 | Add Customer Specific Logo to Center Panel of Daygate | [6 empty] | 1030 | 412 |  |  | 400 | 1030
| (Requires Photo Ready Artwork) | [10 empty] | 150 | 387
| (1st Time Art Fee |  | 1030 | / Each Additional |  | 387 | )
B5414 | Daygate Closer Kit | [6 empty] | 837 | 334.8 |  |  | 325 | 837
B5416 | Daygate Electric Strike Kit | [6 empty] | 1777 | 710.8 |  |  | 690 | 1777
(( Conduit by Others and Surface Mounted ))
| Optional Light Switch | [6 empty] | 625 | 250 |  |  | 242.7184 | 625
| Optional Slip Resistant Treadplate | [6 empty] | 625 | 250 |  |  | 242.7184 | 625
| Upgrade to Round Handle on Vault Door | [6 empty] | 709 | 283.6 |  |  | 275 | 709
B4267 | Latching Vault Door Stop | [6 empty] | 1020 | 408 |  |  | 396 | 1020
B4265 | Magnetic Vault Door Stop | [6 empty] | 786 | 314.4 |  |  | 305 | 786
Special Size Acrylic Framed Daygate | [7 empty] | Call for Quote |  |  |  | Call for Quote
Special Size Grill Daygate | [7 empty] | Call for Quote |  |  |  | Call for Quote
Part No. | Deducts & Upgrades for Class 1 and 2 Montgomery Doors
Note: Deducts & Upgrades to be ordered with Vault Door
96-983 | Montgomery Vault Door Interior Trim | [5 empty] | Upgrade | 264 | 105.6 |  |  | 102.4 | 264
(Used When Inside of Vault is Not Finished)
| Deduct for no Three-Movement Timelock | [5 empty] | Deduct | 200 | 80
| Deduct for no Acrylic Daygate | [5 empty] | Deduct | 250 | 100
| Deduct Large Body Vault Locks | [5 empty] | Deduct | 200 | 80
and Replace with Chest Style Locks
SPECIFICATIONS FOR VAULT DOOR (UL CLASS M)
STANDARD EQUIPMENT
Clear Opening: |  |  | 36" Wide x 79" High
Finish: |  |  | Stainless Steel
Architrave: |  |  | Stainless Steel Clad
Combination Locks: |  |  | 2 Only (UL Listed) - Group 2M
Approximate
Part No. | Description |  |  | Shipping Weight lbs. |  |  |  | M S R P | Dealer Pricing |  |  | Price/Each
ULM | Class M |  |  | 2500 | lbs. |  |  | 10955 | 4382 |  |  | 4254.3689 | 10955
Right Swing Drawing (92-500)
Left Swing Drawing (92-501)
Part No. | Optional Items Description
B10032 | Acrylic Framed Daygate - 41 3/4"W x 67"H | [6 empty] | 2308 | 923.2 |  |  | 896 | 2308
B10036 | Grille Type Daygate - 41 3/4"W x 67"H | [6 empty] | 4726 | 1890.4 |  |  | 1835 | 4726
H3171 | 3 Movement Timelock | [6 empty] | 2447 | 978.8 |  |  | 950 | 2447
| Vault Ventilator | [6 empty] | 2189 | 875.6 |  |  | 850 | 2189
| Heat Sensor & Door Contact | [6 empty] | 374 | 149.6 |  |  | 145 | 374
| Upgrade to Vault Door Indirect Drive Locks | [6 empty] | 1030 | 412 |  |  | 400 | 1030
STANDARD VAULT PANELS SPECIFICATIONS
CONSTRUCTION:
High Strength Fibrous Concrete - Flat Sided Joints for Added Strength
Smooth Concrete Surface on Vault Interior
Note: For smaller panel width then std 4'-0" for class 1 & class2 please consult factory
Approximate
|  | Thickness |  |  | Shipping Weight lbs.
Class M |  | 3 " thick |  |  | 40 | lbs./sq. ft.
Class 1 |  | 4" thick |  |  | 54 | lbs./sq. ft.
Class 2 |  | 7" thick |  |  | 94 | lbs./sq. ft.
Class 3 |  | 11" thick |  |  | 147 | lbs./sq. ft.
LIGHTWEIGHT VAULT PANELS SPECIFICATIONS
CONSTRUCTION:
High Strength Fibrous Concrete - Flat Sided Joints for Added Strength
Smooth Concrete Surface on Vault Interior
Note: For smaller panel width then std 4'-0" for class 1 & class2 please consult factory
Approximate
|  | Thickness |  |  | Shipping Weight lbs.
Class 1 |  | 3 " thick |  |  | 40 | lbs./sq. ft.
Class 2 |  | 5" thick |  |  | 67 | lbs./sq. ft.
Class 3 |  | 7" thick |  |  | 94 | lbs./sq. ft.
NOTE: | ASTM DESIGNATION: F 1090-87 ASTM STANDARD CLASSIFICATION FOR BANK
AND MERCANTILE VAULT CONSTRUCTION:
CLASS M PANELS are equivalent to 9" poured concrete with 3 layers of re-bar per ASTM specifications
CLASS 1 PANELS are equivalent to 12" poured concrete with 3 layers of re-bar per ASTM specifications
CLASS 2 PANELS are equivalent to 18" poured concrete with 4 layers of re-bar per ASTM specifications
CLASS 3 PANELS are equivalent to 27" poured concrete with 4 layers of re-bar per ASTM specifications
IMPORTANT POINTS TO REMEMBER
* Panels are non-load bearing and are not engineered to support the building structure, heating/cooling units,
6-sided floors cannot free span, etc..
* All structural design of the supporting floor to be developed by structural engineer at purchaser's expense.
* Odd size panels will be figured in 6" increments.
* Maximum panel length is 14'-10" long. (Note: Ex-Works Ohio Class 1, 2, & 3)
* Maximum panel length is 11'-4" long. (Note: Ex-Works Arizona Class 1 panels only)
* Please inform the factory if you are using something other than a Hamilton
Montgomery (Groutless) Vault Door.
To Calculate Vault Pricing
Please refer to Hamilton Safe dealer only website for price work sheet.
If there are custom options on the vault or need for support beams please call for quote.
VAULT SIZES:
Specify on Purchase Order
Double and triple widths available utilizing support beams - contact factory
INSTALLATION:
Panels are shipped on a flatbed truck. Lifting inserts in each end of panels facilitates lifting and installation.
Six-sided vaults may be installed on grade utilizing a ramp or in a pit to accomplish a level finished floor.
Five-sided vaults can be installed on a weld plate embedded into the floor or used predrilled angle for wall attachment.
CONDUITS:
Conduits are provided in the door header panel for electrical, alarm and telephone
FLOOR and WALL FINISH:
All floor covering, wall covering, ceiling finish and lighting by others
VAULT PANELS (UL LISTED)
Vault panels are priced per exterior sq/ft minus the vault door opening.
For pricing purposes all exterior dimensions are rounded up to next half foot increment: Example – 8’-2" becomes 8'-6"
Note: | For heights other than 8'-6" & 9'-0" custom header charge may apply - Consult Factory
Note: | Pricing below reflects products being produced in Ohio
For any panels shipping out of AZ - Please Consult Factory
STANDARD
[5 empty] | Weight |  |  | M S R P | Dealer Pricing |  |  | Price
Class |  | Thickness |  |  | Per Square Foot |  |  | Per Square Foot | Per Square Foot |  |  | Per Square Foot
M |  | 3" |  |  | 40 | lbs./sq ft |  | 29.85 | 11.94 |  |  | 11.59 | 29.85
1 |  | 4" |  |  | 54 | lbs./sq ft |  | 34.87 | 13.948 |  |  | 13.54 | 34.87
2 |  | 7" |  |  | 94 | lbs./sq ft |  | 47.26 | 18.904 |  |  | 18.35 | 47.26
3 |  | 11" |  |  | 147 | lbs./sq ft |  | 97.85 | 39.14 |  |  | 38 | 97.85
LIGHTWEIGHT
[5 empty] | Weight |  |  | M S R P | Dealer Pricing |  |  | Price
Class |  | Thickness |  |  | Per Square Foot |  |  | Per Square Foot | Per Square Foot |  |  | Per Square Foot
1 |  | 3" |  |  | 40 | lbs./sq ft |  | 86.27 | 34.508 |  |  | 33.5 | 86.27
2 |  | 5" |  |  | 67 | lbs./sq ft |  | 131.33 | 52.532 |  |  | 51 | 131.33
3 |  | 7" |  |  | 94 | lbs./sq ft |  | 190.55 | 76.22 |  |  | 74 | 190.55
OPTIONS - NOT INCLUDED IN VAULT PANEL SQ/FT PRICE
Part NO. | [7 empty] | M S R P | Dealer Pricing |  |  | Price/Each
B10410 | Standard gray caulk (in box of 12) (one box is typical per vault) | [6 empty] | 109 | 43.6 |  |  | 42 | 109
B10411 | Blue 3M fire rated caulk (in box of 12) | [6 empty] | 716 | 286.4 |  |  | 278 | 716
B10412 | Angle for attaching vault panels 2"x2"x1/8" - 10 ft long | [6 empty] | 62 | 24.8 |  |  | 24 | 62
B10413 | Shims per pound (50 lbs. is typical per vault) | [5 empty] | Price per lb | 3.3 | 1.32 |  |  | 1.25 | 3.3
B10414 | Conduit panel (5 = 1" dia. straight conduits) | [6 empty] | 402 | 160.8 |  |  | 156 | 402
B10415 | Offset Conduit panel (5 = 1 1/2" dia off set conduits) | [6 empty] | 940 | 376 |  |  | 365 | 940
B10416 | Add sprinkler hole to vault panel (1 = 2" dia straight hole) | [6 empty] | 268 | 107.2 |  |  | 104 | 268
| Custom panels for existing door | [6 empty] | Call for Quote |  |  |  | Call for Quote
| Custom size or angled panels | [6 empty] | Call for Quote |  |  |  | Call for Quote
UL LISTED VAULT VENT-LOCKS
STNDARD |  |  |  |  | Approximate
Class |  |  |  |  | Shipping Weight lbs. |  |  | M S R P | Dealer Pricing |  |  | Price
M | 2 = 4"x10" Opening Cross Section |  |  |  | 650 | lbs. |  | 2143 | 857.2 |  |  | 832 | 2143
( 1=Supply and 1= Return )
1 | 2 = 4"x10" Opening Cross Section |  |  |  | 1025 | lbs. |  | 2143 | 857.2 |  |  | 832 | 2143
( 1=Supply and 1= Return )
2 | 2 = 4"x10" Opening Cross Section |  |  |  | 2150 | lbs. |  | 2411 | 964.4 |  |  | 936 | 2411
( 1=Supply and 1= Return )
3 | 2 = 4"x10" Opening Cross Section |  |  |  | 4600 | lbs. |  | 2946 | 1178.4 |  |  | 1144 | 2946
( 1=Supply and 1= Return )
UL LISTED VAULT VENT-LOCKS
LIGHT WEIGHT |  |  |  |  | Approximate
Class |  |  |  |  | Shipping Weight lbs. |  |  | M S R P | Dealer Pricing
1 | 2 = 4"x10" Opening Cross Section |  |  |  | 650 | lbs. |  | 2915 | 1166 |  |  | 1132 | 2915
( 1=Supply and 1= Return )
2 | 2 = 4"x10" Opening Cross Section |  |  |  | 1025 | lbs. |  | 3708 | 1483.2 |  |  | 1440 | 3708
( 1=Supply and 1= Return )
3 | 2 = 4"x10" Opening Cross Section |  |  |  | 2150 | lbs. |  | 4223 | 1689.2 |  |  | 1640 | 4223
( 1=Supply and 1= Return )
Note: | Current UL Standards do NOT require a damper or other opening-closing devices
to be wired to a vault door switch.